## Battery Value Calculator
LED Projector Battery Value Calculator
Full Battery |  |  | Low Battery |  |  | Empty Battery
R_GND | 220 | k | R_GND | 220 | k | R_GND | 220 | k
R_PWR | 390 | k | R_PWR | 390 | k | R_PWR | 390 | k
VCC | 12600 | mV | VCC | 10500 | mV | VCC | 8500 | mV
Value | 929.7561 |  | Value | 774.7967 |  | Value | 627.2164
Note:
Please enter the resistances R_GND and R_PWR you are using, and three voltages: a full, partially discharged and fully discharged battery. After that, the program will calculate the 10-bit digital value on the analog input pin using the 5V analog reference voltage using the following formula:
Val = 1023 * R_GND * VCC / (R_GND + R_PWR) / Vref